## I2C Slave Command
| Write Adress | SW2 Position | Remark
Driving Board_1 | 0X50 | 0 | slave1
Driving Board_2 | 0X52 | 1 | slave2
Driving Board_3 | 0X54 | 2 | slave3
Driving Board_4 | 0X56 | 3 | slave4
Driving Board_5 | 0X58 | 4 | slave5
Driving Board_6 | 0X5A | 5 | slave6
Driving Board_7 | 0X5C | 6 | slave7
Driving Board_8 | 0X5E | 7 | slave8
Driving Board_9 | 0X60 | 8 | slave9
Driving Board_10 | 0X62 | 9 | slave10
Driving Board_11 | 0X64 | A | slave11 (Reserved)
Driving Board_12 | 0X66 | B | slave12 (Reserved)
Driving Board_13 | 0X68 | C | slave13 (Reserved)
Driving Board_14 | 0X6A | D | slave14 (Reserved)
Driving Board_15 | 0X6C | E | slave15 (Reserved)
Driving Board_16 | 0X6E | F | slave16 (Reserved)
Control Mode ( by Manual ) |  |  | 0 | 1 | 2 | 3 | 4 | 5 | 6 | 7 | 8 | 9
|  |  | Addr. | Cmd | Reserve | Reserve | Reserve | Reserve | Reserve | Reserve | Reserve | Reserve
|  |  | 0x50 | 0x00 | 0x00 | 0x00 | 0x00 | 0x00 | 0x00 | 0x00 | 0x00 | 0x00
|  |  | by switch on board | 0x00 : by Manual | not care | not care | not care | not care | not care | not care | not care | not care
Demo mode (by channel control automatic items) |  |  | 0 | 1 | 2 | 3 | 4 | 5 | 6 | 7 | 8 | 9
|  |  | Addr. | Cmd | Cmd | mode | Reserve | Reserve | Reserve | Reserve | Reserve | Reserve
|  |  | 0x50 | 0x01 | 0x02 | 0x02 | 0x00 | 0x00 | 0x00 | 0x00 | 0x00 | 0x00
|  |  | by switch on board | 0x01 : Demo mode | 0x02 : LCW | 0x02 : mode1 0x03 : mode2 | not care | not care | not care | not care | not care | not care
Control Mode ( by Command ) Set brightness level |  |  | 0 | 1 | 2 | 3 | 4 | 5 | 6 | 7 | 8 | 9
|  |  | Addr. | Cmd | initial Brightness ch1 | initial Brightness ch2 | initial Brightness ch3 | initial Brightness ch4 | initial Brightness ch5 | initial Brightness ch6 | initial Brightness ch7 | initial Brightness ch8
|  |  | 0x50 | 0x02 | 0x8A | 0x8A | 0x8A | 0x8A | 0x8A | 0x8A | 0x8A | 0x8A
|  |  | by switch on board | 0x02 : by CMD | Set brighness level Range : 138~251 | Set brighness level Range : 138~251 | Set brighness level Range : 138~251 | Set brighness level Range : 138~251 | Set brighness level Range : 138~251 | Set brighness level Range : 138~251 | Set brighness level Range : 138~251 | Set brighness level Range : 138~251
Control Mode ( by Command ) Set brightness level |  |  | 0 | 1 | 2 | 3 | 4 | 5 | 6 | 7 | 8 | 9
|  |  | Addr. | Cmd | initial Brightness ch1 | initial Brightness ch2 | initial Brightness ch3 | initial Brightness ch4 | initial Brightness ch5 | initial Brightness ch6 | initial Brightness ch7 | initial Brightness ch8
|  |  | 0x50 | 0x02 | 0x8A | 0x8A | 0x8A | 0x8A | 0x8A | 0x8A | 0x8A | 0x8A
|  |  | by switch on board | 0x02 : by CMD | Set brighness level Range : 138~251 | Set brighness level Range : 138~251 | Set brighness level Range : 138~251 | Set brighness level Range : 138~251 | Set brighness level Range : 138~251 | Set brighness level Range : 138~251 | Set brighness level Range : 138~251 | Set brighness level Range : 138~251

## I2C CMD Data
MCU | 8 bit DAC@1.1V |  | CTRL Input | LT8714 Output
| 0.0043137 |  |  | RFB=348K ohm
step | 0.00431/step | step | 0.00431/step | Vo=49*VCTRL - 29.1276
255 | 1.1008 | 255 | 1.1008 | 24.8116
254 | 1.0965 | 254 | 1.0965 | 24.6004
253 | 1.0922 | 253 | 1.0922 | 24.3892
252 | 1.0879 | 252 | 1.0879 | 24.178
251 | 1.0836 | 251 | 1.0836 | 23.9668
250 | 1.0792 | 250 | 1.0792 | 23.7556
249 | 1.0749 | 249 | 1.0749 | 23.5445
248 | 1.0706 | 248 | 1.0706 | 23.3333
247 | 1.0663 | 247 | 1.0663 | 23.1221
246 | 1.062 | 246 | 1.062 | 22.9109
245 | 1.0577 | 245 | 1.0577 | 22.6997
244 | 1.0534 | 244 | 1.0534 | 22.4885
243 | 1.0491 | 243 | 1.0491 | 22.2773
242 | 1.0448 | 242 | 1.0448 | 22.0661
241 | 1.0405 | 241 | 1.0405 | 21.8549
240 | 1.0361 | 240 | 1.0361 | 21.6437
239 | 1.0318 | 239 | 1.0318 | 21.4326
238 | 1.0275 | 238 | 1.0275 | 21.2214
237 | 1.0232 | 237 | 1.0232 | 21.0102
236 | 1.0189 | 236 | 1.0189 | 20.799
235 | 1.0146 | 235 | 1.0146 | 20.5878
234 | 1.0103 | 234 | 1.0103 | 20.3766
233 | 1.006 | 233 | 1.006 | 20.1654
232 | 1.0017 | 232 | 1.0017 | 19.9542
231 | 0.99736 | 231 | 0.99736 | 19.743
230 | 0.99305 | 230 | 0.99305 | 19.5318
229 | 0.98874 | 229 | 0.98874 | 19.3207
228 | 0.98443 | 228 | 0.98443 | 19.1095
227 | 0.98012 | 227 | 0.98012 | 18.8983
226 | 0.97581 | 226 | 0.97581 | 18.6871
225 | 0.9715 | 225 | 0.9715 | 18.4759
224 | 0.96719 | 224 | 0.96719 | 18.2647
223 | 0.96288 | 223 | 0.96288 | 18.0535
222 | 0.95857 | 222 | 0.95857 | 17.8423
221 | 0.95426 | 221 | 0.95426 | 17.6311
220 | 0.94995 | 220 | 0.94995 | 17.4199
219 | 0.94564 | 219 | 0.94564 | 17.2088
218 | 0.94133 | 218 | 0.94133 | 16.9976
217 | 0.93702 | 217 | 0.93702 | 16.7864
216 | 0.93271 | 216 | 0.93271 | 16.5752
215 | 0.9284 | 215 | 0.9284 | 16.364
214 | 0.92409 | 214 | 0.92409 | 16.1528
213 | 0.91978 | 213 | 0.91978 | 15.9416
212 | 0.91547 | 212 | 0.91547 | 15.7304
211 | 0.91116 | 211 | 0.91116 | 15.5192
210 | 0.90685 | 210 | 0.90685 | 15.308
209 | 0.90254 | 209 | 0.90254 | 15.0969
208 | 0.89823 | 208 | 0.89823 | 14.8857
207 | 0.89392 | 207 | 0.89392 | 14.6745
206 | 0.88961 | 206 | 0.88961 | 14.4633
205 | 0.8853 | 205 | 0.8853 | 14.2521
204 | 0.88099 | 204 | 0.88099 | 14.0409
203 | 0.87668 | 203 | 0.87668 | 13.8297
202 | 0.87237 | 202 | 0.87237 | 13.6185
201 | 0.86806 | 201 | 0.86806 | 13.4073
200 | 0.86375 | 200 | 0.86375 | 13.1961
199 | 0.85944 | 199 | 0.85944 | 12.985
198 | 0.85513 | 198 | 0.85513 | 12.7738
197 | 0.85082 | 197 | 0.85082 | 12.5626
196 | 0.84651 | 196 | 0.84651 | 12.3514
195 | 0.8422 | 195 | 0.8422 | 12.1402
194 | 0.83789 | 194 | 0.83789 | 11.929
193 | 0.83358 | 193 | 0.83358 | 11.7178
192 | 0.82927 | 192 | 0.82927 | 11.5066
191 | 0.82496 | 191 | 0.82496 | 11.2954
190 | 0.82065 | 190 | 0.82065 | 11.0842
189 | 0.81634 | 189 | 0.81634 | 10.8731
188 | 0.81203 | 188 | 0.81203 | 10.6619
187 | 0.80772 | 187 | 0.80772 | 10.4507
186 | 0.80341 | 186 | 0.80341 | 10.2395
185 | 0.7991 | 185 | 0.7991 | 10.0283
184 | 0.79479 | 184 | 0.79479 | 9.8171
183 | 0.79048 | 183 | 0.79048 | 9.6059
182 | 0.78617 | 182 | 0.78617 | 9.3947
181 | 0.78186 | 181 | 0.78186 | 9.1835
180 | 0.77755 | 180 | 0.77755 | 8.9723
179 | 0.77324 | 179 | 0.77324 | 8.7612
178 | 0.76893 | 178 | 0.76893 | 8.55
177 | 0.76462 | 177 | 0.76462 | 8.3388
176 | 0.76031 | 176 | 0.76031 | 8.1276
175 | 0.756 | 175 | 0.756 | 7.9164
174 | 0.75169 | 174 | 0.75169 | 7.7052
173 | 0.74738 | 173 | 0.74738 | 7.494
172 | 0.74307 | 172 | 0.74307 | 7.2828
171 | 0.73876 | 171 | 0.73876 | 7.0716
170 | 0.73445 | 170 | 0.73445 | 6.8604
169 | 0.73014 | 169 | 0.73014 | 6.6493
168 | 0.72583 | 168 | 0.72583 | 6.4381
167 | 0.72152 | 167 | 0.72152 | 6.2269
166 | 0.71721 | 166 | 0.71721 | 6.0157
165 | 0.7129 | 165 | 0.7129 | 5.8045
164 | 0.70859 | 164 | 0.70859 | 5.5933
163 | 0.70428 | 163 | 0.70428 | 5.3821
162 | 0.69997 | 162 | 0.69997 | 5.1709
161 | 0.69566 | 161 | 0.69566 | 4.9597
160 | 0.69135 | 160 | 0.69135 | 4.7485
159 | 0.68704 | 159 | 0.68704 | 4.5374
158 | 0.68273 | 158 | 0.68273 | 4.3262
157 | 0.67842 | 157 | 0.67842 | 4.115
156 | 0.67411 | 156 | 0.67411 | 3.9038
155 | 0.6698 | 155 | 0.6698 | 3.6926
154 | 0.66549 | 154 | 0.66549 | 3.4814
153 | 0.66118 | 153 | 0.66118 | 3.2702
152 | 0.65687 | 152 | 0.65687 | 3.059
151 | 0.65256 | 151 | 0.65256 | 2.8478
150 | 0.64825 | 150 | 0.64825 | 2.6366
149 | 0.64394 | 149 | 0.64394 | 2.4255
148 | 0.63963 | 148 | 0.63963 | 2.2143
147 | 0.63532 | 147 | 0.63532 | 2.0031
146 | 0.63101 | 146 | 0.63101 | 1.7919
145 | 0.6267 | 145 | 0.6267 | 1.5807
144 | 0.62239 | 144 | 0.62239 | 1.3695
143 | 0.61808 | 143 | 0.61808 | 1.1583
142 | 0.61377 | 142 | 0.61377 | 0.94713
141 | 0.60946 | 141 | 0.60946 | 0.73594
140 | 0.60515 | 140 | 0.60515 | 0.52475
139 | 0.60084 | 139 | 0.60084 | 0.31356
138 | 0.59653 | 138 | 0.59653 | 0.10237
137 | 0.59222 | 137 | 0.59222 | -0.10882
136 | 0.58791 | 136 | 0.58791 | -0.32001
135 | 0.5836 | 135 | 0.5836 | -0.5312
134 | 0.57929 | 134 | 0.57929 | -0.74239
133 | 0.57498 | 133 | 0.57498 | -0.95358
132 | 0.57067 | 132 | 0.57067 | -1.1648
131 | 0.56636 | 131 | 0.56636 | -1.376
130 | 0.56205 | 130 | 0.56205 | -1.5872
129 | 0.55774 | 129 | 0.55774 | -1.7983
128 | 0.55343 | 128 | 0.55343 | -2.0095
127 | 0.54912 | 127 | 0.54912 | -2.2207
126 | 0.54481 | 126 | 0.54481 | -2.4319
125 | 0.5405 | 125 | 0.5405 | -2.6431
124 | 0.53619 | 124 | 0.53619 | -2.8543
123 | 0.53188 | 123 | 0.53188 | -3.0655
122 | 0.52757 | 122 | 0.52757 | -3.2767
121 | 0.52326 | 121 | 0.52326 | -3.4879
120 | 0.51895 | 120 | 0.51895 | -3.6991
119 | 0.51464 | 119 | 0.51464 | -3.9102
118 | 0.51033 | 118 | 0.51033 | -4.1214
117 | 0.50602 | 117 | 0.50602 | -4.3326
116 | 0.50171 | 116 | 0.50171 | -4.5438
115 | 0.4974 | 115 | 0.4974 | -4.755
114 | 0.49309 | 114 | 0.49309 | -4.9662
113 | 0.48878 | 113 | 0.48878 | -5.1774
112 | 0.48447 | 112 | 0.48447 | -5.3886
111 | 0.48016 | 111 | 0.48016 | -5.5998
110 | 0.47585 | 110 | 0.47585 | -5.811
109 | 0.47154 | 109 | 0.47154 | -6.0221
108 | 0.46723 | 108 | 0.46723 | -6.2333
107 | 0.46292 | 107 | 0.46292 | -6.4445
106 | 0.45861 | 106 | 0.45861 | -6.6557
105 | 0.4543 | 105 | 0.4543 | -6.8669
104 | 0.44999 | 104 | 0.44999 | -7.0781
103 | 0.44568 | 103 | 0.44568 | -7.2893
102 | 0.44137 | 102 | 0.44137 | -7.5005
101 | 0.43706 | 101 | 0.43706 | -7.7117
100 | 0.43275 | 100 | 0.43275 | -7.9229
99 | 0.42844 | 99 | 0.42844 | -8.134
98 | 0.42413 | 98 | 0.42413 | -8.3452
97 | 0.41982 | 97 | 0.41982 | -8.5564
96 | 0.41551 | 96 | 0.41551 | -8.7676
95 | 0.4112 | 95 | 0.4112 | -8.9788
94 | 0.40689 | 94 | 0.40689 | -9.19
93 | 0.40258 | 93 | 0.40258 | -9.4012
92 | 0.39827 | 92 | 0.39827 | -9.6124
91 | 0.39396 | 91 | 0.39396 | -9.8236
90 | 0.38965 | 90 | 0.38965 | -10.0348
89 | 0.38534 | 89 | 0.38534 | -10.2459
88 | 0.38103 | 88 | 0.38103 | -10.4571
87 | 0.37672 | 87 | 0.37672 | -10.6683
86 | 0.37241 | 86 | 0.37241 | -10.8795
85 | 0.3681 | 85 | 0.3681 | -11.0907
84 | 0.36379 | 84 | 0.36379 | -11.3019
83 | 0.35948 | 83 | 0.35948 | -11.5131
82 | 0.35517 | 82 | 0.35517 | -11.7243
81 | 0.35086 | 81 | 0.35086 | -11.9355
80 | 0.34655 | 80 | 0.34655 | -12.1467
79 | 0.34224 | 79 | 0.34224 | -12.3578
78 | 0.33793 | 78 | 0.33793 | -12.569
77 | 0.33362 | 77 | 0.33362 | -12.7802
76 | 0.32931 | 76 | 0.32931 | -12.9914
75 | 0.325 | 75 | 0.325 | -13.2026
74 | 0.32069 | 74 | 0.32069 | -13.4138
73 | 0.31638 | 73 | 0.31638 | -13.625
72 | 0.31207 | 72 | 0.31207 | -13.8362
71 | 0.30776 | 71 | 0.30776 | -14.0474
70 | 0.30345 | 70 | 0.30345 | -14.2586
69 | 0.29914 | 69 | 0.29914 | -14.4697
68 | 0.29483 | 68 | 0.29483 | -14.6809
67 | 0.29052 | 67 | 0.29052 | -14.8921
66 | 0.28621 | 66 | 0.28621 | -15.1033
65 | 0.2819 | 65 | 0.2819 | -15.3145
64 | 0.27759 | 64 | 0.27759 | -15.5257
63 | 0.27328 | 63 | 0.27328 | -15.7369
62 | 0.26897 | 62 | 0.26897 | -15.9481
61 | 0.26466 | 61 | 0.26466 | -16.1593
60 | 0.26035 | 60 | 0.26035 | -16.3705
59 | 0.25604 | 59 | 0.25604 | -16.5816
58 | 0.25173 | 58 | 0.25173 | -16.7928
57 | 0.24742 | 57 | 0.24742 | -17.004
56 | 0.24311 | 56 | 0.24311 | -17.2152
55 | 0.2388 | 55 | 0.2388 | -17.4264
54 | 0.23449 | 54 | 0.23449 | -17.6376
53 | 0.23018 | 53 | 0.23018 | -17.8488
52 | 0.22587 | 52 | 0.22587 | -18.06
51 | 0.22156 | 51 | 0.22156 | -18.2712
50 | 0.21725 | 50 | 0.21725 | -18.4824
49 | 0.21294 | 49 | 0.21294 | -18.6935
48 | 0.20863 | 48 | 0.20863 | -18.9047
47 | 0.20432 | 47 | 0.20432 | -19.1159
46 | 0.20001 | 46 | 0.20001 | -19.3271
45 | 0.1957 | 45 | 0.1957 | -19.5383
44 | 0.19139 | 44 | 0.19139 | -19.7495
43 | 0.18708 | 43 | 0.18708 | -19.9607
42 | 0.18277 | 42 | 0.18277 | -20.1719
41 | 0.17846 | 41 | 0.17846 | -20.3831
40 | 0.17415 | 40 | 0.17415 | -20.5943
39 | 0.16984 | 39 | 0.16984 | -20.8054
38 | 0.16553 | 38 | 0.16553 | -21.0166
37 | 0.16122 | 37 | 0.16122 | -21.2278
36 | 0.15691 | 36 | 0.15691 | -21.439
35 | 0.1526 | 35 | 0.1526 | -21.6502
34 | 0.14829 | 34 | 0.14829 | -21.8614
33 | 0.14398 | 33 | 0.14398 | -22.0726
32 | 0.13967 | 32 | 0.13967 | -22.2838
31 | 0.13536 | 31 | 0.13536 | -22.495
30 | 0.13105 | 30 | 0.13105 | -22.7062
29 | 0.12674 | 29 | 0.12674 | -22.9173
28 | 0.12243 | 28 | 0.12243 | -23.1285
27 | 0.11812 | 27 | 0.11812 | -23.3397
26 | 0.11381 | 26 | 0.11381 | -23.5509
25 | 0.1095 | 25 | 0.1095 | -23.7621
24 | 0.10519 | 24 | 0.10519 | -23.9733
23 | 0.10088 | 23 | 0.10088 | -24.1845
22 | 0.09657 | 22 | 0.09657 | -24.3957
21 | 0.09226 | 21 | 0.09226 | -24.6069
20 | 0.08795 | 20 | 0.08795 | -24.8181
19 | 0.08364 | 19 | 0.08364 | -25.0292
18 | 0.07933 | 18 | 0.07933 | -25.2404
17 | 0.07502 | 17 | 0.07502 | -25.4516
16 | 0.07071 | 16 | 0.07071 | -25.6628
15 | 0.0664 | 15 | 0.0664 | -25.874
14 | 0.06209 | 14 | 0.06209
13 | 0.05778 | 13 | 0.05778
12 | 0.05347 | 12 | 0.05347
11 | 0.04916 | 11 | 0.04916
10 | 0.04485 | 10 | 0.04485
9 | 0.04054 | 9 | 0.04054
8 | 0.03623 | 8 | 0.03623
7 | 0.03192 | 7 | 0.03192
6 | 0.02761 | 6 | 0.02761
5 | 0.0233 | 5 | 0.0233
4 | 0.01899 | 4 | 0.01899
3 | 0.01468 | 3 | 0.01468
2 | 0.01037 | 2 | 0.01037
1 | 0.00606 | 1 | 0.00606
0 | 0.00175 | 0 | 0.00175